## Sheet1
Site | County | Date | Time | Latitude | Longitude | Field_Latitude | Field_Longitude | System Type | Depth | Temp | pH | DO_mg_l | DO_pct_sat | Cond | Salinity | Turbidity | Secchi Depth (m) | Wetted_width | Bank_width | Velocity | Canopy_pct | Water Odors | Water Surface Oils | Color | Clarity | Sand Smothering | Silt Smothering | Algae Smothering | Comments
sr_mst_a | Walton | 2025-09-09 | 12:00 | 30.5762 | -86.0386 | 30.5762 | -86.0386 | Stream | 0.25 | 22.7 | 5.08 | 7.71 | 89.5 | 17.6 | 0.01 | 1.63 | VOB | 1.37 | 1.63 | 0.34 | 99.48 | None | None | Tannic | Clear | None | None | None | Dip net x10: water strider (Gerridae), flagfin shiner (Pteronotropis signipinnis)
sr_mst_b | Walton | 2025-09-09 | 13:08 PM | 30.5748 | -86.0283 | 30.5748 | -86.0283 | Stream | 0.38 | 25.6 | 5.39 | 7.93 | 97.1 | 18.1 | 0.01 | 2.56 | VOB | 2.69 | 2.9 | 0.13 | 95.84 | None | None | Tannic | Clear | None | None | None
sr_mst_c | Walton | 2025-09-09 | 10:47 | 30.5684 | -86.0162 | 30.5684 | -86.0162 | Stream | 0.4 | 22.5 | 5.01 | 8.03 | 92.7 | 19.1 | 0.01 | 2.14 | VOB | 4.83 | 6.04 | 0.27 | 99.48 | None | None | Tannic | Clear | None | None | None | Dip Net x10: crayfish, Gambusia.
sr_mst_d | Walton | 2025-09-12 | 9:13 | 30.5587 | -85.978 | 30.5587 | -85.978 | Stream | 0.32 | 20.6 | 5.64 | 8.47 | 94.4 | 19.1 | 0.01 | 2.51 | VOB | 6.45 | 7.06 | 0.37 | 84.92 | None | None | Tannic | Clear | None | None | None
sr_mst_e | Walton | 2025-09-11 | 13:10 PM | 30.557 | -85.9635 | 30.5568 | -85.9639 | Stream | 0.32 | 21.8 | 5.55 | 8.33 | 94.9 | 19.1 | 0.01 | 3.71 | VOB | 5.13 | 6.37 | 0.41 | 96.1 | None | None | Tannic | Clear | None | None | None
sr_mst_f | Walton | 2025-09-11 | 12:51 | 30.5572 | -85.9626 | 30.5572 | -85.9626 | Stream | 0.43 | 21.6 | 5.6 | 8.3 | 94.2 | 19.1 | 0.01 | 2.33 | VOB | 4.83 | 6.81 | 0.71 | 92.72 | None | None | Tannic | Clear | None | None | None
mck_br_a | Walton | 2025-09-10 | 9:07 | 30.5818 | -85.9793 | 30.581 | -85.9794 | Stream | 0.32 | 21.9 | 6.32 | 7.68 | 87.7 | 39.2 | 0.02 | 1.44 | VOB | 1.65 | 2.36 | 0.06 | 97.92 | None | None | Tannic | Clear | None | None | None
mck_br_b | Walton | 2025-09-10 | 9:33 | 30.58 | -85.9801 | 30.5799 | -85.9799 | Stream | 0.25 | 21.9 | 6.39 | 7.94 | 90.7 | 38.4 | 0.02 | 1.74 | VOB | 1.09 | 1.83 | 0.08 | 100 | None | None | Tannic | Clear | None | None | None
mck_br_c | Walton | 2025-09-10 | 12:31 | 30.5695 | -85.9795 | 30.5695 | -85.9795 | Stream | 0.25 | 22.6 | 6.37 | 7.69 | 89.1 | 22.2 | 0.01 | 2.3 | VOB | 2.82 | 3.56 | 0.22 | 98.18 | None | None | Tannic | Clear | None | Slight | None | Debris piles moved by water event. Possibly due to pumping by sand mining operation.
mck_br_d | Walton | 2025-09-10 | 13:07 PM | 30.567 | -85.9793 | 30.5663 | -85.9785 | Stream | 0.34 | 23 | 5.86 | 7.65 | 89.1 | 22.1 | 0.01 | 3.08 | VOB | 2.11 | 3.25 | 0.13 | 98.44 | None | None | Tannic | Clear | None | Slight | None | Debris piles moved by water event. Possibly due to pumping by sand mining operation.
sm_br_a | Walton | 2025-09-10 | 10:26 | 30.5809 | -85.9649 | 30.5809 | -85.9651 | Stream | 0.23 | 22 | 4.82 | 7.02 | 80.4 | 22.6 | 0.01 | 2 | VOB | 1.4 | 2 | 0.13 | 99.22 | None | None | Tannic | Clear | None | None | None
sm_br_b | Walton | 2025-09-10 | 11:28 | 30.5705 | -85.9668 | 30.5705 | -85.9663 | Stream | 0.31 | 22.6 | 5.02 | 7.17 | 83 | 20.2 | 0.01 | 2.48 | VOB | 2.74 | 2.85 | 0.2 | 99.48 | None | None | Tannic | Clear | None | None | None
sm_br_c | Walton | 2025-09-11 | 9:08 | 30.5635 | -85.9668 | 30.5633 | -85.9664 | Stream | 0.3 | 20.8 | 5.1 | 7.78 | 87.1 | 19.9 | 0.01 | 1.85 | VOB | 2.62 | 3 | 0.38 | 97.66 | None | None | Tannic | Clear | None | None | None
s_un_trib2_a | Walton | 2025-09-12 |  | 30.5488 | -85.9846 | 30.5488 | -85.9846 | Stream | N/A | N/A | N/A | N/A | N/A | N/A | N/A | N/A | N/A | N/A | N/A | N/A | N/A | N/A | N/A | N/A | N/A | N/A | N/A | N/A | Did not meet sample standards. Site was too shallow.
s_un_trib2_b | Walton | 2025-09-12 | 8:47 | 30.5574 | -85.9816 | 30.5574 | -85.9816 | Stream | 0.22 | 20.7 | 5.94 | 8.58 | 95.6 | 21.9 | 0.01 | 3.51 | VOB | 2.72 | 2.97 | 0.41 | 98.18 | None | None | Tannic | Clear | None | None | None
n_un_trib3_a | Walton | 2025-09-11 | 10:00 | 30.5495 | -85.9194 | 30.5495 | -85.9194 | Stream | N/A | N/A | N/A | N/A | N/A | N/A | N/A | N/A | N/A | N/A | N/A | N/A | N/A | N/A | N/A | N/A | N/A | N/A | N/A | N/A | Did not meet sample standards. Site was a pond.
pa_br_a | Walton | 2025-09-09 | 9:12 | 30.5782 | -85.9991 | 30.5782 | -85.9991 | Stream | 0.36 | 22.3 | 4.86 | 7.63 | 88 | 21.6 | 0.01 | 2.82 | VOB | 2.62 | 3.91 | 0.09 | 99.74 | None | None | Tannic | Clear | None | None | None | Dip net x10: crayfish, Gambusia, dragonfly larvae
mi_br_a | Walton | 2025-09-11 | 10:58 | 30.5538 | -85.9354 | 30.5538 | -85.9354 | Stream | 0.3 | 21.8 | 5.38 | 7.72 | 88 | 21.3 | 0.01 | 3.1 | VOB | 2.62 | 2.72 | 0.08 | 97.4 | None | None | Tannic | Clear | None | None | None
gh_br_a | Walton | 2025-09-11 |  | 30.5508 | -85.9714 | 30.5508 | -85.9714 | Stream | N/A | N/A | N/A | N/A | N/A | N/A | N/A | N/A | N/A | N/A | N/A | N/A | N/A | N/A | N/A | N/A | N/A | N/A | N/A | N/A | Did not meet sample standards. Site was too shallow with little to no banks.
ca_br_a | Walton | 2025-09-11 |  | 30.544 | -85.9582 | 30.544 | -85.9582 | Stream | N/A | N/A | N/A | N/A | N/A | N/A | N/A | N/A | N/A | N/A | N/A | N/A | N/A | N/A | N/A | N/A | N/A | N/A | N/A | N/A | Did not meet sample standards. Site was too shallow.